## input and results
brewday measurements
grist information | value | unit
grain 1 amount |  |  | unit must be kg or lb
grain 1 extract potential (leave empty if unknown. 80% will be assumed in this case)
grain 2 amount (leave empty if n/a)
grain 2 extract potential (leave empty if unknown. 80% will be assumed in this case)
grain 3 amount (leave empty if n/a)
grain 3 extract potential (leave empty if unknown. 80% will be assumed in this case)
grain 4 amount (leave empty if n/a)
grain 4 extract potential (leave empty if unknown. 80% will be assumed in this case)
grain 5 amount (leave empty if n/a)
grain 5 extract potential (leave empty if unknown. 80% will be assumed in this case)
grain 6 amount (leave empty if n/a)
grain 6 extract potential (leave empty if unknown. 80% will be assumed in this case)
wort information | value | unit
total amount of water used to make the collected wort this includes strike and spage water but not water added to comensate for evaporation losses in a decoction. |  |  | unit must be l, qt or gal
Volume of wort collected |  |  | unit must be l, qt or gal
Temperature of wort when volume was measured |  |  | unit must be C or F
Extract or gravity of the collected wort (already temperature corrected) |  |  | unit must be Plato or SG
number of run-offs collected |  |  | only 1-4 are supported
optional wort information | value | unit
first wort extract or gravity
amount of water used to produce the first wort. This includes strike water and water added to the mash before the first wort is run off
Volume in kettle after 1st run off
Temperature of that wort when volume was measured
Volume in kettle after 2nd run off
Temperature of that wort when volume was measured
Volume in kettle after 3rd run off
Temperature of that wort when volume was measured
Volume in kettle after 4th run off
Temperature of that wort when volume was measured
results | value | unit
brewhouse efficiency (this is efficiency into kettle) | #DIV/0! | %
theoretical lauter efficiency | #DIV/0! | %
extraction efficiency calculated from brewhouse efficiency and theoretical lauter efficiency | #DIV/0! | %
extraction efficiency calculated from first wort extract content | n/a | %
grain absoption | #DIV/0! | l/kg
| #DIV/0! | gal/lb

## detailed calculations
| pre boil wort volume metric | 0 | l
| preboil wort temp in celsius | 0 | C
| pre boil wort volume temperature corrected | 0 | l | assumes linear expansion of wort
| pre boil extract content | 0 | %
| pre boil SG | 1
| extract weight pre boil | 0 | kg
| volume of extract dissolved in wort | 0 | l | assumes that the extract only has a density of 1.62 kg/l
| Total water used in metric | 0 | l
| water use + extract volume | 0 | l
| wort loss in mash tun | 0 | l | this is the amount of wort left in the MLT after each run-off
| Amount of water used for mash in metric | 0 | l
| first wort extract content | 0 | %
| grain 1 weight metric | 0 | kg
| grain 1 extract ratio | 0.8
| grain 2 weight metric | 0 | kg
| grain 2 extract ratio | 0.8
| grain 3 weight metric | 0 | kg
| grain 3 extract ratio | 0.8
| grain 4 weight metric | 0 | kg
| grain 4 extract ratio | 0.8
| grain 5 weight metric | 0 | kg
| grain 5 extract ratio | 0.8
| grain 6 weight metric | 0 | kg
| grain 6 extract ratio | 0.8
| total grain weight | 0 | kg
| total extract weight | 0 | kg
sparge info
| measured first run off metric | 0 | l
| temp first run off | 0 | C
| volume after 2nd run off metric | 0 | l
| temp after 2nd run off | 0 | C
| volume after 3rd run off metric | 0 | l
| temp after 3rd run off | 0 | C
| volume after 4th run off metric | 0 | l
| temp after 4th run-off | 0 | C
| first run-off temp corrected | 0 | l
| after 2nd run off temp corrected | 0 | l
| after 3rd run off temp corrected | 0 | l
| after 4th run off temp corrected | 0 | l
| 1st run off volume | #DIV/0! | l | will assume preboil volume divided by run off number if no 1st run off volume is given
| 2nd run off volume | 0 | l
| 3rd run off volume | 0 | l
| 4th run off volume | 0 | l
| lauter efficiency of 1st run-off | #DIV/0!
| lauter efficiency of 2nd run-off | #DIV/0!
| lauter efficiency of 3rd run-off | #DIV/0!
| lauter efficiency of 4th run-off | #DIV/0!
| total lauter efficiency | #DIV/0!