## input
v1.8i
Efficiency analysis spreadsheet
weight unit (kg or lb) |  | kg
extract potenial unit (% or pppg) |  | %
volume unit (l, gal or qt) |  | l
gravity unit (SG or Plato) |  | Plato
temperature unit (F or C) |  | C
grist information | value | unit | error
grain 1 amount |  | kg |  | +/-kg
grain 1 extract potential | 80 | % |  | +/-%
grain 1 moisture | 4 | % |  | +/-%
grain 2 amount |  | kg |  | +/-kg
grain 2 extract potential | 80 | % |  | +/-%
grain 2 moisture | 4 | % |  | +/-%
grain 3 amount |  | kg |  | +/-kg
grain 3 extract potential | 80 | % |  | +/-%
grain 3 moisture | 4 | % |  | +/-%
grain 4 amount |  | kg |  | +/-kg
grain 4 extract potential | 80 | % |  | +/-%
grain 4 moisture | 4 | % |  | +/-%
grain 5 amount |  | kg |  | +/-kg
grain 5 extract potential | 80 | % |  | +/-%
grain 5 moisture | 4 | % |  | +/-%
grain 6 amount |  | kg |  | +/-kg
grain 6 extract potential | 80 | % |  | +/-%
grain 6 moisture | 4 | % |  | +/-%
mash information | value | unit | error
total water in mash |  | l |  | +/-l
first wort gravity |  | Plato |  | +/-Plato
conversion efficiency | #DIV/0! | % | #DIV/0! | +/-%
into kettle information | value | unit | error |  |  |  | boil-off options
volume of wort in kettle |  | l |  | +/-l | boil-off | 5 | 10 | 15 | 20 | 25 | %
Temperature |  | C |  | +/-C | volume (cold) | 0 | 0 | 0 | 0 | 0 | l
wort gravity |  | Plato |  | +/-Plato | gravity | #DIV/0! | #DIV/0! | #DIV/0! | #DIV/0! | #DIV/0! | Plato
efficiency into kettle | #DIV/0! | % | #DIV/0! | +/-%
lauter information | value | unit | error
additional wort drained |  | l |  | +/-l
gravity of additional wort |  | Plato |  | +/-Plato
water added to the spent grain |  | l |  | +/-l
gravity of the wort drained |  | Plato |  | +/-Plato
Efficiency in additional wort | #DIV/0! | % | #DIV/0! | +/-%
Efficiency in spent grain | #DIV/0! | % | #DIV/0! | +/-%
Lauter efficiency | #DIV/0! | % | #DIV/0! | +/-%
end of boil information | value | unit | error
wort volume |  | l | 1 | +/-l
temperature |  | C | 1 | +/-C
boil time |  | min | 1 | +/-min
wort gravity |  | Plato | 1 | +/-Plato
efficiency in kettle | #DIV/0! | % | #DIV/0! | +/-%
boil-off | #DIV/0! | % | #DIV/0! | +/-%
boil-off rate | #DIV/0! | %/h | #DIV/0! | +/-%/h
into fermeter information | value | unit | error
volume in fermeter |  | l |  | +/-l
gravity in fermenter |  | Plato |  | +/-Plato
efficiency into fermenter | #DIV/0! | % | 0 | +/-%
Water usage (optional) | value | unit | error
total water used (room temp) |  | l |  | +/-l
apparent grain absorption | n/a | l/kg | n/a | +/-l/kg
true grain absorption | n/a | l/kg | n/a | +/-l/kg
Starches not converted | #DIV/0! | % | #DIV/0! | +/-%
Extract potential lost in wort drained from lauter after collecting it in the kettle | #DIV/0! | % | #DIV/0! | +/-%
Extract potential held back in the wort held back by the spent grain | #DIV/0! | % | #DIV/0! | +/-%
Extract potential into the boil kettle | #DIV/0! | % | #DIV/0! | +/-%
Extract potential left behind in the kettle | #DIV/0! | % | #DIV/0! | +/-%
Extract potential into the fermenter | #DIV/0! | % |  | +/-%
Total. This number should be close to 100% | #DIV/0! | % | #DIV/0! | +/-%
input
calculated
© 2009-2010 Kai Troester, braukaiser.com

## detailed calculations
pppg of sugar | 46.1 | [6 empty] | error
default true grain absorption | 1.56 | l/kg | [5 empty] | 0.1 | +/-l/kg
grain number | 1 | 2 | 3 | 4 | 5 | 6 |  | 1 | 2 | 3 | 4 | 5 | 6
grain weight metric | 0 | 0 | 0 | 0 | 0 | 0 | kg | 0 | 0 | 0 | 0 | 0 | 0 | +/-kg
grain extract dry basis | 0.8 | 0.8 | 0.8 | 0.8 | 0.8 | 0.8 | w/w | 0 | 0 | 0 | 0 | 0 | 0 | +/-%
dry malt % | 96 | 96 | 96 | 96 | 96 | 96 | % | 0 | 0 | 0 | 0 | 0 | 0 | +/-%
extract potential w/ moisture | 0.768 | 0.768 | 0.768 | 0.768 | 0.768 | 0.768 | kg | 0 | 0 | 0 | 0 | 0 | 0 | +/-%
extract weight | 0 | 0 | 0 | 0 | 0 | 0 | kg | 0 | 0 | 0 | 0 | 0 | 0 | +/-kg
grain pppg | 35.4048 | 35.4048 | 35.4048 | 35.4048 | 35.4048 | 35.4048
total grain weight | 0 | kg | [5 empty] | 0 | +/-kg
total extract weight | 0 | kg | [5 empty] | 0 | +/-kg
water for first runnings | 0 | l | [5 empty] | 0 | +/-l
first wort extract content | 0 | % | [5 empty] | 0 | +/-%
first wort extract potential | #DIV/0! | % | [5 empty] | #DIV/0! | +/-%
conversion efficiency | #DIV/0! | % | [5 empty] | #DIV/0! | +/-% |  | boil off calculation
[11 empty] | 5 | 10 | 15 | 20 | 25 | %
volume of wort in kettle | 0 | l | [5 empty] | 0 | +/-l |  | 0 | 0 | 0 | 0 | 0 | l
wort temp in C | 0 | C | [5 empty] | 0 | +/-C |  | #DIV/0! | #DIV/0! | #DIV/0! | #DIV/0! | #DIV/0! | %
corrected wort volume | 0 | l | assumes linear expansion of wort |  |  |  |  | 0 | +/-l |  | #DIV/0! | #DIV/0! | #DIV/0! | #DIV/0! | #DIV/0! | SG
wort extract | 0 | % | [5 empty] | 0 | +/-%
wort SG | 1 | kg/l | [5 empty] | 0 | +/- kg/l
extract in kettle | 0 | kg | [5 empty] | #DIV/0! | +/-kg
efficiency into kettle | #DIV/0! | [6 empty] | #DIV/0! | +/-%
post boil wort volume | 0 | l | [5 empty] | 1 | +/-l
wort temp in C | 0 | C | [5 empty] | 1 | +/-C
boil time | 0 | min | [5 empty] | 1 | +/- min
corrected wort volume | 0 | l | [5 empty] | 0 | +/-l
wort extract | 0 | % | [5 empty] | 1 | +/-%
wort sg | 1 | kg | [5 empty] | 0.004 | +/- kg/l
extract in kettle | 0 | kg | [5 empty] | #DIV/0! | +/-kg
efficiency in kettle | #DIV/0! | % | [5 empty] | #DIV/0! | +/-%
boil-off volume | 0 | l | [5 empty] | 0 | +/-l
boil-off | #DIV/0! | % | [5 empty] | #DIV/0! | +/- %
boil-off rate | #DIV/0! | %/hr | [5 empty] | #DIV/0! | +/- %/hr
volume of wort drained from lauter | 0 | l | [5 empty] | 0 | +/-l
wort temp in C | 40 | C | [5 empty] | 10 | +/-C
corrected wort volume | 0 | l | [5 empty] | 0 | +/-l
wort extract | 0 | % | [5 empty] | 0 | +/-%
wort SG | 1 | [6 empty] | 0 | +/- kg/l
extract in that wort | 0 | kg | [5 empty] | #DIV/0! | +/-kg
efficiency in that wort | #DIV/0! | [6 empty] | #DIV/0! | +/-%
wort absorption rate by grain | 1.56 | l/kg | [5 empty] | 0.1 | +/-l/kg
wort held in grain | 0 | l | [5 empty] | 0 | +/-l
water added to spent grain | 0 | l | [5 empty] | 0 | +/-l
total water in spent grain | 0 | l | [5 empty] | 0 | +/-l
spent grain water extact | 0 | % | [5 empty] | 0 | +/-%
wort SG | 1 | kg/l | [5 empty] | 0 | +/- kg/l
amount of extract in that water | 0 | kg | [5 empty] | #DIV/0! | +/-kg
efficiency lost in that water | #DIV/0! | % | [5 empty] | #DIV/0! | +/-%
volume of wort in fermenter | 0 | l | [5 empty] | 0 | +/-l
wort extract | 0 | % | [5 empty] | 0 | +/-%
wort SG | 1 | kg/l | [5 empty] | 0 | +/- kg/l
extract in fermeter | 0 | kg | [5 empty] | 0 | +/-kg
efficiency into fermenter | #DIV/0! | % | [5 empty] | 0 | +/-%
total water used | 0 | l | [5 empty] | 0 | +/-l
total extract dissolved | #DIV/0! | kg | [5 empty] | #DIV/0! | +/-kg
assumed extract volume | #DIV/0! | l | assumes an extract volume of 0.63 l/kg |  |  |  |  | #DIV/0! | +/-l
total wort volume recovered | 0 | l | [5 empty] | 0 | +/-l
apparent grain absorption | #DIV/0! | l/kg | [5 empty] | #DIV/0! | +/-l/kg
| #DIV/0! | gal/lb | [5 empty] | #DIV/0! | +/-gal/lb
true grain absorption | #DIV/0! | l/kg | [5 empty] | #DIV/0! | +/-l/kg
| #DIV/0! | gal/lb | [5 empty] | #DIV/0! | +/-gal/lb

## history
v1.0 |  | initial version
v1.1 |  | added moisture content to malt spec page
v1.2 |  | added pie diagram for efficiency
v1.3 | 2009-03-25 | added efficiency into fermenter
v1.3I | 2009-03-30 | created iPod/iPhone version
v1.4i | 2009-07-27 | added grain absorption calculation
v1.5i | 2009-08-19 | added error analysis
| 2009-12-30 | few minor bug fixes
v1.6i | 2010-02-05 | added post boil calculation
added boil off prediction
v1.7i | 2010-08-04 | fixed the conversion efficiency calculation after a bug was pointed out by Peter Hopcroft
v1.8i | 2012-09-26 | fixed the conversion from ppg to %. The IF statement was looking for pppg intead of ppppg