## calculations
v 1.6
| Water Profile Calculator | [8 empty] | instructions
user input
calculated data
weight unit |  | kg | [6 empty] | enter the units you want to use for entering weights and volumes. The weight of the salts will always be expressed in gram
volume unit |  | l
| base water and blending | [7 empty] | Use this to enter the starting water profile. If you have a water report, enter the values into the column for water A. If the report lists both alkalinity and bicarbonate you may enter only alkalinity since this is used anyway. bicarbonate is only used to calculate alkalinity if alkalinity is not specified. If you want to dilute with reverse osmosis or distilled water, use E10 to enter the percentage of water A that you want. The rest will be the water specified as water B which you can leave at 0 if distilled or RO water is used for the dilution. The resulting water profile and its residual alkalinity will be calculated. Don't worry much about the grayed out values given in degrees German Hardness. An interesting field is the balance field which gives the ion balance in %. Ideally it should be 0 (i.e. there are as many equivalents of cations as there are anions) but if the water contains a substantial amount of ions that are not listed here (i.e. Potassium or Phosphates), the ions may not add up
| Water A percentage |  | 100 | % |  | 0 | ion balance (%)
| Water A | Water B | analysis | mix
calcium | 0 | 0 | mg/l | 0 | Ca mg/l | 0 | Ca dH
magnesium | 0 | 0 | mg/l | 0 | Mg mg/l | 0 | Mg dH
sodium | 0 | 0 | mg/l | 0 | Na mg/l | 0 | Na dH
sulfate | 0 | 0 | mg/l | 0 | SO4 mg/l | 0 | SO4 dH
chloride | 0 | 0 | mg/l | 0 | Cl mg/l | 0 | Cl dH
bicarb | 0 | 0 | mg/l | 0 | HCO3 mg/l
alkalinity | 0 | 0 | ppm CaCO3 | 0 | CaCO3 mg/l | 0 | alkalinity dH
| Residual alkalinity |  | 0 | as CaCO3 |  | 0 | dH
|  |  | salts | [5 empty] | Use this to change the water profile by entering the desired concentrations of salts. The right hand column shows the current mineral content and the bottom row shows the current residual alkalinity. Salts are entered as ppm which makes the amount specified independent from the actual amount of water that will be treated. The necessary weights of salts will be displayed later
Gypsym | Epsom | Table Salt | Calcium Chloride | Magnesium Chloride | Baking soda | Chalk undissolved | Chalk dissolved
CaSO4 ·2H2O | MgSO4 ·7H2O | NaCl | CaCl2 ·2H2O | MgCl2 ·6H2O | NaHCO3 | CaCO3 | CaCO3 + CO2
ppm | ppm | ppm | ppm | ppm | ppm | ppm | ppm | ppm
| 80 |  | 80
0 |  |  | 21.8093 |  |  | 0 | 0 | 21.8093
| 7.8861 |  |  | 0 |  |  |  | 7.8861
|  | 0 |  |  | 0 |  |  | 0
0 | 31.1776 | [6 empty] | 31.1776
|  | 0 | 38.5798 | 0 |  |  |  | 38.5798
[5 empty] | 0 | 0 | 0 | 0
pH shift | #DIV/0! |  | RA (ppm CaCO3) |  | -20.177 | RA (dH) |  | -1.1329
| resulting water profile | [7 empty] | The resulting water profile in detail. The left most column shows the recommended ranges for the individual ions. Mineral concentrations are also given in units of German hardness and mEq/l but you don't have to worry about those.
range*
50-150 | 21.8093 | Ca mg/l |  | 3.0545 | Ca dH | 1.0905 | mEq/l Ca
10-30 | 7.8861 | Mg mg/l |  | 1.8213 | Mg dH | 0.64906 | mEq/l Mg
0-150 | 0 | Na mg/l |  | 0 | Na dH
0-350 | 31.1776 | SO4 mg/l |  | 1.8233 | SO4 dH
0-250 | 38.5798 | Cl mg/l |  | 3.057 | Cl dH
| 0 | HCO3 mg/l
| 0 | as CaCO3 |  | 0 | alkalinity dH | 0 | mEq/l
RA | -20.177 | as CaCO3 |  | -1.1329 | dH | -0.40428 | mEq/l
pH shift | #DIV/0!
| Water use |  |  |  |  | malt weight |  |  | The amount of water is needed to calculate the weights of the individual salts the malt weight is needed to calculate mash thickness which in turn is needed to calculate the pH shift. It can be omitted if the pH shift is not of interest
total water (liter) |  |  | l |  | total grist weight |  |  | kg
Strike water (liter) |  |  | l |  | mash thickness |  | #DIV/0! | l/kg
Sparge water (liter) |  | 0 | l
| necessary salt additions | [7 empty] | The weights of the individual salts needed to treat the water. They are given for strike and sparge water as well as the total water. Which of these weights you use depends on your brewing practice. Dissolved chalk will have to be dissolved with CO2 until the water is clear again.
Gypsym | Epsom | Table Salt | Calcium Chloride | Magnesium Chloride | Baking soda | Chalk undissolved | Chalk dissolved
g | g | g | g | g | g | g | g
0 | 0 | 0 | 0 | 0 | 0 | 0 | 0 | mash
0 | 0 | 0 | 0 | 0 | 0 | 0 | 0 | sparge
0 | 0 | 0 | 0 | 0 | 0 | 0 | 0 | total
| concentrated chalk water | [7 empty] | This is an option that is useful for brewers who decide to create a larger batch of dissolved chalk water (i.e. in a corny keg under CO2 pressure). It allows you to either enter the water volume and chalk weight of the initial batch or the chalk concentration in that batch. The output are volumes of chalk water that need to be part of the strike, sparge and/or total volume.
| batch volume |  | l |  |  | chalk concentration |  | l
| chalk weight |  | g |  |  | chalk water for mash |  | l
| OR |  |  |  |  | chalk water for sparge |  | l
| chalk concentration |  | ppm |  |  | chalk water total |  | l
© 2009, Kai Troester, braukaiser.com
*) source: John Palmer, “How To Brew”

## summary
Various tables that can be printed or captured in a screen-shot
base water | [6 empty] | water profile
| water A | water B | blended
| 100% | 0% |  | ppm Ca | ppm Mg | ppm Na | ppm SO4 | ppm Cl | ppm HCO3 | alkalinity as ppm CaCO3 | residual alkalinity as ppm CaCO3
ppm Ca | 0 | 0 | 0
ppm Mg | 0 | 0 | 0
ppm Na | 0 | 0 | 0 | 21.8093 | 7.8861 | 0 | 31.1776 | 38.5798 | 0 | 0 | -20.177
ppm SO4 | 0 | 0 | 0
ppm Cl | 0 | 0 | 0 |  |  |  | salts
ppm HCO3 | 0 | 0 | 0
alkalinity as ppm CaCO3 | 0 | 0 | 0 | Gypsym | Epsom | Table Salt | Calcium Chloride | Magnesium Chloride | Baking soda | Chalk undissolved | Chalk dissolved
salts |  |  |  | CaSO4 ·2H2O | MgSO4 ·7H2O | NaCl | CaCl2 ·2H2O | MgCl2 ·6H2O | NaHCO3 | CaCO3 | CaCO3 + CO2
| ppm | g/l | g/gal
Gypsum | 0 | 0 | 0 | 0 | 80 | 0 | 80 | 0 | 0 | 0 | 0 | ppm
Epsom salt | 80 | 0.08 | 0.3024 | 0 | 0.08 | 0 | 0.08 | 0 | 0 | 0 | 0 | g/l
Table salt | 0 | 0 | 0 | 0 | 0.3024 | 0 | 0.3024 | 0 | 0 | 0 | 0 | g/gal
Calcium chloride | 80 | 0.08 | 0.3024
Magnesium chloride | 0 | 0 | 0
Baking soda | 0 | 0 | 0
Chalk (undissolved) | 0 | 0 | 0
Chalk (dissolved) | 0 | 0 | 0
resulting water
ppm Ca | 21.8093
ppm Mg | 7.8861
ppm Na | 0
ppm SO4 | 31.1776
ppm Cl | 38.5798
ppm HCO3 | 0
alkalinity as ppm CaCO3 | 0
RA as CaCO3 | -20.177

## detailed calculations
total water used | 0 | l
strike water | 0 | l
sparge water | 0 | l
grist weight | 0 | kg
mash thickness | #DIV/0! | l/kg
spH | #DIV/0! | mEq*l/kg
pH/dH | 0.02 |  | this is different than the 0.03 that Kolbach found
Average base malt DI pH | #DIV/0! | pH
mEq from special malt 1 | 0 | mEq
mEq from special malt 2 | 0 | mEq
mEq from special malt 3 | 0
total mEq acid from specialty malt | 0 | mEq
alkalinity adjustment from specialty malt | #DIV/0! | dH
alkalinity adjustment from Ca and Mg | 1.1329 | dH
total balanced alkalinity | #DIV/0! | dH
pH shift from DI pH | #DIV/0! | pH
final pH | #DIV/0! | pH
concentrated chalk water batch volume | 0 | l
chalk concentration | 0 | ppm
amount of chalk water needed for mash |  | l
amount of chalk water needed for sparge |  | l
amount of chalk water needed for all |  | l

## constants
lactic acid content of acid malt | 2.8 | % w/w

## history
version | date | change
1.0 | 2009-01-24 | initial version
1.1 | 2009-01-26 | removed RA as HCO3 as this is useless
1.2 | 2009-01-28 | added water profile as mEq/l
Changed CaCO3 alkalinity contribution to 0.5
1.3 | 2009-01-29 | added acid malt additions
1.4 | 2009-03-18 | fixed some comments
1.4i | 2009-03-31 | created mobile version
1.5i | 2009-07-29 | minor format changes
1.6 | 2009-08-24 | added support for dissolved chalk and mash
thickness dependent pH shift; merged mobile
and desktop version