## basic
V1.58
| Water Profile Calculator (basic) | [7 empty] | instructions
user input
calculated data
| weight unit | lb | [6 empty] | enter the units you want to use for entering weights and volumes. The weight of the salts will always be expressed in gram
| volume unit | gal
water and blending | [8 empty] | Use this section to enter analysis results from a simple “at home” water test. Those tests, which are commonly used for aquarium water, measure total hardness (GH) and alkalinity (KH). Depending on the test, hardness and alkalinity are reported either as German Hardness (dH) or ppm as CaCO3. If you enter the result as dH the ppm as CaCO3 values will be calculated. Once filled in, the spreadsheet estimates Calcium and Magnesium content of the water and uses them along with the measured alkalinity in subsequent sections. If you have a more detailed water report, skip this and use the following section.
simple water test
| GH | KH |  |  | calcium | 0 | ppm
|  |  | dH |  | magnesium | 0 | ppm
or | 0 | 0 | ppm CaCO3 |  | alkalinity | 0 | as CaCO3
| detailed water test and blending | [7 empty] | Use this section to enter the starting water profile. If you have a water report, enter the values into the column for water A. If the report lists both alkalinity and bicarbonate you may enter only alkalinity since this is used anyway. Bicarbonate is only used to calculate alkalinity if alkalinity is not specified. If you wish to dilute with reverse osmosis or distilled water, use E18 to enter the percentage of water A that you want. The rest will be the water specified as water B where you can leave the fields D20:D26 = 0 if distilled or RO water is used for the dilution. Light Blue fields that contain formulas may be overridden. The resulting water profile and its residual alkalinity will be calculated. An interesting field is the balance field which gives the ion balance in %. Ideally it should be 0 (i.e. there are as many equivalents of cations as there are anions) but if the water contains a substantial amount of ions that are not listed here (i.e. Potassium or Phosphates), the ions may not add up. The reported balance will be wrong if only GH and KH were specified for the water profile. A note on the sulfate content (SO4). Some water labs, like Ward Labs for example, report SO4-S. If your water report shows that select "SO4-S mg/l" from the drop-down menu for this unit
| Water A percentage |  | 100 | % |  | 0 | ion balance (%)
| Water A | Water B | analysis | mix
calcium | 0 | 0 | mg/l | 0 | Ca mg/l
magnesium | 0 | 0 | mg/l | 0 | Mg mg/l
sodium |  | 0 | mg/l | 0 | Na mg/l
sulfate |  | 0 | mg/l | 0 | SO4 mg/l | *
chloride |  | 0 | mg/l | 0 | Cl mg/l
bicarb |  | 0 | mg/l | 0 | HCO3 mg/l |  | * select SO4 or SO4-S based on what is given in your water report
alkalinity | 0 | 0 | ppm CaCO3 | 0 | CaCO3 mg/l
|  |  | Residual alkalinity | 0 | ppm as CaCO3
|  | pH change from water | #DIV/0! | pH | (based on base water and beer info)
mash and beer info | [8 empty] | The amounts of water given are used to calculate the salt additions and the mash thickness. The grist weight is needed to calculate mash thickness which in turn is needed to estimate the pH shift caused by the water, salt and acid additions. It may be omitted if the pH shift is not of interest
| Water use |  |  |  |  | malt weight
| total water |  | gal |  |  | grist weight |  | lb
| Strike water | 0 | gal |  |  | mash thickness | #DIV/0! | qt/lb | This section allows you to enter beer color as SRM and use it to predict the acidity of the grist. Together with the residual alkalinity of the water and acid additions it allows for a crude mash pH prediction. The mash pH prediction uses the mash thickness which means that grist weight and strike water volume need to be specified in the section above. The fields “roasted %” allows you to specify how much of the beer's color is contributed by roasted malts. E.g. if a beer is brewed with 90% 2-row, 7% 60 Lovibond cara malts and 3% 500 Lovibond roasted malts, the roasted malt portion of the color is 3%*500/(7%*60+3%*500)=78% (this neglects the color from the 2-row) . The formula used for this estimation is explained here: http://braukaiser.com/wiki/index.php?title=Beer_color%2C_alkalinity_and_mash_pH The predicted distilled water mash pH value is that of a room temperature mash sample
| Sparge water | 0 | gal
beer color and roasted malt
|  | beer color |  | SRM | roasted % |  | %
|  | estimated DI mash pH | 5.6 | (at 25 C / 77 F)
salt and acid additions | [8 empty] | Use this section to change the water profile by entering the desired amout of salts of salts. The drop down menu under "unit" allows you to select different units. If "g" is selected for unit a total water amount needs to be given in D36.
| salts |  |  | salts added to | mash and sparge
Gypsym | Epsom | Table Salt | Calcium Chloride | Magnesium Chloride | Baking soda | Chalk undissolved
CaSO4 ·2H2O | MgSO4 ·7H2O | NaCl | CaCl2 ·2H2O | MgCl2 ·6H2O | NaHCO3 | CaCO3 | unit
g | g | g | g | g | g | g | g
ERROR: total water volume needed when adding salts in g and mash and sparge is selected
acids
|  | strength | [6 empty] | In this section enter the acids you want to add to either the mash water or the grist. Various units are supported.
|  | % |  | unit
| lactic acid | 88 |  | ml
| phosphoric acid | 10 |  | ml
| acid malt | 3 |  | g
|  | pH change from acids and salts | #DIV/0! | pH
The resulting water profile in detail. The left most column shows the recommended ranges for the individual ions. Aside from the water profile this section also reports the pH shift that can be expected from the water and its treatment as well as a prediction for the mash pH if grist information is available. The predicted mash pH is for a room temperature (25 C / 77 F) mash sample. The lactid acid content can be used to asses of the added lactic acid may cause noticable flavor changes.
| resulting water profile |  |  | for | overall water
range*
50-150 | 0 | Calcium (mg/l) |  |  | residual alkalinity | 0 | ppm as CaCO3*
10-30 | 0 | Magnesium (mg/l) |  |  | pH shift from DI pH | #DIV/0!
0-150 | 0 | Sodium (mg/l) |  |  | estimated mash pH | #DIV/0! | (at 25C/77F)
0-350 | 0 | Sulfate (mg/l) |  | * residual alkalinity is for mash water only
0-250 | 0 | Chloride (mg/l) |  |  | lactic acid | 0 | mg/kg (malt)
| 0 | Bicarbonate (mg/l) * |  |  |  | 0 | mg/l (water)
| 0 | Alkalinity ppm as CaCO3
amounts to be added
| salts | [7 empty] | The weights of the individual salts needed to treat the water. They are given for strike and sparge water as well as the total water.
Gypsym | Epsom | Table Salt | Calcium Chloride | Magnesium Chloride | Baking soda | Chalk undissolved | unit
g | g | g | g | g | g | g | g
0 | 0 | 0 | 0 | 0 | 0 | 0 | mash
0 | 0 | 0 | 0 | 0 | 0 | 0 | sparge
0 | 0 | 0 | 0 | 0 | 0 | 0 | total
| sparge water acidification | [7 empty] | The volumes of acids and weight of acid malt. The lactic, phosphoric acid and acidulated malt addition to the mash is based on the values entered in E57:E59, while the sparge water acid addition is only enough to create sparge water with a residual alkalinity of 0. Acidifying the spatrge water too much can lead to an excessively low boil pH.
(only for eliminating alkalinity of the base water)
| lactic acid (88 %) | 0 | ml | OR |  | posphoric acid (10%) | 0 | ml
Kai Troester, braukaiser.com, content available under Creative Commons Attribution Noncommercial license
for license details see http://creativecommons.org/licenses/by-nc/3.0/
*) source: John Palmer, “How To Brew”
units supported for acid additions
ml
g
lb
% grist
units supported for salt additiond
ppm
mg/l
g
units for sulfate content
SO4 mg/l
SO4-S mg/l
units for salts to be added
g
tsp
supported volume units
l
gal
qt
supported weight units
kg
lb
"salts added to" options
mash and sparge
mash only
0
"water profile" options
overall water
strike water only

## advanced
| Water Profile Calculator (advanced) | [8 empty] | instructions
user input
calculated data
| weight unit | lb | [7 empty] | enter the units you want to use for entering weights and volumes. The weight of the salts will always be expressed in gram
| volume unit | gal
| simple water test | [8 empty] | Use this section to enter analysis results from a simple “at home” water test. Those tests, which are commonly used for aquarium water, measure total hardness (GH) and alkalinity (KH). Depending on the test, hardness and alkalinity are reported either as German Hardness (dH) or ppm as CaCO3. If you enter the result as dH the ppm as CaCO3 values will be calculated. Once filled in the spreadsheet estimates Calcium and Magnesium content of the water and uses them along with the measured alkalinity in subsequent sections. If you have a more detailed water report, skip this and use the next section.
| GH | KH |  |  | calcium | 0 | ppm
| 0 | 0 | dH |  | magnesium | 0 | ppm
or | 0 | 0 | ppm CaCO3 |  | alkalinity | 0 | as CaCO3
| base water and blending | [8 empty] | Use this to enter the starting water profile. If you have a water report, enter the values into the column for water A. If the report lists both alkalinity and bicarbonate you may enter only alkalinity since this is used anyway. Bicarbonate is only used to calculate alkalinity if alkalinity is not specified. If you want to dilute with reverse osmosis or distilled water, use E10 to enter the percentage of water A that you want. The rest will be the water specified as water B which you can leave at 0 if distilled or RO water is used. The resulting water profile and its residual alkalinity will be calculated. Don't worry much about the grayed out values given in degrees German Hardness. An interesting field is the balance field which gives the ion balance in %. Ideally it should be 0 (i.e. there are as many equivalents of cations as there are anions) but if the water contains a substantial amount of ions that are not listed here (i.e. Potassium or Phosphates), the ions may not add up
| Water A percentage |  | 100 | % |  | 0 | ion balance (%)
| Water A | Water B | analysis | mix
calcium | 0 | 0 | mg/l | 0 | Ca mg/l | 0 | Ca dH
magnesium | 0 | 0 | mg/l | 0 | Mg mg/l | 0 | Mg dH
sodium | 0 | 0 | mg/l | 0 | Na mg/l | 0 | Na dH
sulfate | 0 | 0 | mg/l | 0 | SO4 mg/l | 0 | SO4 dH
chloride | 0 | 0 | mg/l | 0 | Cl mg/l | 0 | Cl dH
bicarb | 0 | 0 | mg/l | 0 | HCO3 mg/l
alkalinity | 0 | 0 | ppm CaCO3 | 0 | CaCO3 mg/l | 0 | alkalinity dH
| Residual alkalinity |  | 0 | as CaCO3 |  | 0 | dH
|  | pH change so far | #DIV/0! | pH | (based on base water and beer info)
| Water use |  |  |  |  | malt weight |  |  |  | The amounts of water given are used to calculate the salt additions and the mash thickness. The grist weight is needed to calculate mash thickness which in turn is needed to estimate the pH shift caused by the water, salt and acid additions. It may be omitted if the pH shift is not of interest
total water |  | 0 | gal |  | total grist weight |  | 0 | lb
Strike water |  | 0 | gal |  | mash thickness |  | #DIV/0! | qt/lb
Sparge wate |  | 0 | gal
| beer color based mash pH estimation | [8 empty] | This section allows you to enter beer color as SRM and use it to predict the acidity of the grist. Together with the residual alkalinity of the water and acid additions it allows for a crude mash pH prediction. The mash pH prediction uses the mash thickness which means that grist weight and strike water volume need to be specified in the section above. The fields “roasted %” allows you to specify how much of the beer's color is contributed by roasted malts. E.g. if a beer is brewed with 90% 2-row, 7% 60 Lovibond cara malts and 3% 500 Lovibond roasted malts, the roasted malt portion of the color is 3%*500/(7%*60+3%*500)=78% (this neglects the color from the 2-row) . The formula used for this estimation is explained here: http://braukaiser.com/wiki/index.php?title=Beer_color%2C_alkalinity_and_mash_pH The predicted distilled water mash pH value is that of a room temperature mash sample
| beer color | 0 | SRM
| roasted % | 0 | % |  |  | estimated DI mash pH | 5.6 | pH
| water modification using salts |  |  |  | added to | mash and sparge |  |  |  | Use this section to change the water profile by entering the desired amout of salts of salts. The drop down menu under "unit" allows you to select different units. If "g" is selected for unit a total water amount needs to be given in D32.
Gypsym | Epsom | Table Salt | Calcium Chloride | Magnesium Chloride | Baking soda | Chalk undissolved | Chalk dissolved
CaSO4 ·2H2O | MgSO4 ·7H2O | NaCl | CaCl2 ·2H2O | MgCl2 ·6H2O | NaHCO3 | CaCO3 | CaCO3 + CO2 | unit
g | g | g | g | g | g | g | g | g
0 | 0 | 0 | 0 | 0 | 0 | 0
0 |  |  | 0 |  |  | 0 | 0 | 0 | Ca
| 0 |  |  | 0 |  |  |  | 0 | Mg
|  | 0 |  |  | 0 |  |  | 0 | Na
0 | 0 | [6 empty] | 0 | SO4
|  | 0 | 0 | 0 |  |  |  | 0 | Cl
[5 empty] | 0 | 0 | 0 | 0 | HCO3
| pH shift from salts | #DIV/0! | ERROR: total water volume needed when adding salts in g and mash and sparge is selected
| water treatment with lime | [8 empty] | If alkalinity reduction with slaked like is desired, this section is used to calculate it. Test the current water pH or leave it at the default 8.0. If a pH is given the estimation of the lime needed will be more accurate. Then enter the amount of water that will be treated. Since it is larger than the amount of brewing water there is a separate field for this. If the Calcium surplus is less than 10 ppm, add more calcium salts (gypsum or calcium chloride) in the “water modification using salts” section above. Once that is complete use the “necessary salt additions for lime treatment” box below to figure out how much salts and lime to add to the water. Once the water has cleared, test it with a GH&KH test kit to determine the new general hardness (GH) and alkalinity (KH). Since most of these kits report these values as German Hardness, that unit is accepted as the only input.
to convert all alkalinity and carbonic acid to CO32-
|  | water pH before treatment | 8 |  | lime needed | 0 | ppm
|  | water amount to be treated | 0 | gal
|  | GH after treatment |  | dH | Ca surplus | 0 | ppm
|  | KH after treatment |  | dH
OR
| water treatment with boiling | [8 empty] | Alternatively, alkalinity can also be precipitated through boiling and this sections estimates the possible alkalinity reduction. Since the amount of water that is boiled will be more than what is used for brewing a seperate field exists for the treated amount. If the reported calcium level is below 10 ppm the water's calcium needs to be boosted throug the addition of calcium salts in B50 or E50. Note that these salt additions are calculated for the water volume that is boiled (E75) when this type of water treatment is selected. Select "yes" for E76 to select this water treatment. If the GH and KH values of the treated water are known, enter them into E77 and E78. Otherwise keep the fields blank and the estimtate is used instead.
|  | estimated alkalinity | 0 | ppm as CaCO3
|  | estimated calcium | 0 | mg/l
|  | water amount being boiled |  | gal
|  |  | no | water is boiled to precipitate alkalinity
|  | KH after boiling (optional) |  | dH
| pH change so far | #DIV/0! | pH | after salt additions and lime/boiling treatment
| acid additions |  | (strike water or mash only) | [6 empty] | In this section enter the acids you want to add to either the mash water or the grist. Various units are supported. The entered strength is also used for the sparge water acidification suggestion below.
|  | strength | amount
|  | % |  | unit
| lactic acid | 88 | 0 | ml
| phosphoric acid | 10 | 0 | ml
| acid malt | 3 | 0 | g |  | pH shift from acids | #DIV/0! | pH
|  |  | pH change after water treatment and acids | #DIV/0! | pH
| resulting water profile |  |  | for | overall water |  |  |  |  | The resulting water profile in detail. The left most column shows the recommended ranges for the individual ions. Mineral concentrations are also given in units of German hardness and mEq/l but you don't have to worry about those. Water volume and grist weight is needd for a pH shift estimate. If grist information is given a mash pH estimate is also available.
range*
50-150 | 0 | Ca mg/l |  | 0 | Ca dH | 0 | mEq/l Ca
10-30 | 0 | Mg mg/l |  | 0 | Mg dH | 0 | mEq/l Mg
0-150 | 0 | Na mg/l |  | 0 | Na dH
0-350 | 0 | SO4 mg/l |  | 0 | SO4 dH
0-250 | 0 | Cl mg/l |  | 0 | Cl dH
| 0 | HCO3 mg/l
| 0 | as CaCO3 |  | 0 | alkalinity dH | 0 | mEq/l
RA | 0 | as CaCO3 | (mash only) | 0 | dH | 0 | mEq/l
pH shift | #DIV/0! |  |  |  | estimated mash pH | #DIV/0!
| necessary salt additions | [8 empty] | The weights of the individual salts needed to treat the water. They are given for strike and sparge water as well as the total water. Which of these weights you use depends on your brewing practice. Dissolved chalk will have to be dissolved with CO2 until the water is clear again.
Gypsym | Epsom | Table Salt | Calcium Chloride | Magnesium Chloride | Baking soda | Chalk undissolved | Chalk dissolved | unit
g | g | g | g | g | g | g | g | g
0 | 0 | 0 | 0 | 0 | 0 | 0 | 0 | mash
0 | 0 | 0 | 0 | 0 | 0 | 0 | 0 | sparge
0 | 0 | 0 | 0 | 0 | 0 | 0 | 0 | total
| sparge water acidification | [8 empty] | The volumes of lactic acid and weight of acid malt. The lactic acid and acidulated malt addition to the mash is based on the desired mash pH while the sparge water acid addition is only enough to create sparge water with a residual alkalinity of 0. Acidifying the spatrge water too much can lead to an excessively low boil pH.
(only for eliminating alkalinity if desired)
| lactic acid (88 %) | 0 | ml | OR |  | posphoric acid (10%) | 0 | ml
| necessary salt additions for lime treatment | [8 empty] | This should be used instead of the “necessary salt additions” section to determine the amount of salt to be added to water that will be treated with slacked lime or is bolied for alkalinity reduction. When precipitating chalk it is always useful to add some (~1/2 tsp per 20l or 5 gal) chalk as well. This chalk will not dissolve but it will aid the precipitation of chalk by providing nucleation sites.
Gypsym | Epsom | Table Salt | Calcium Chloride | Magnesium Chloride |  |  | lime
g | g | g | g | g
0 | 0 | 0 | 0 | 0 |  | lime | 0 | g
[6 empty] | as 5% lime milk | 0 | g
|  | dissolving chalk | [7 empty] | For those who decide to dissolve the chalk amounts given in I113, I114 and I115 this calculator allows to calculate the minimum CO2 pressure needed to dissolve that chalk. Just enter the amount of water you want to dissolve the chalk in and the pressure will be calculated. Note that that pressure is an absolute pressure which means 1 bar or 14.5 psi is 100% CO2 at atmospheric pressure. The CO2 gauge on the regulator, however, measures pressure in excess of the atmospheric pressure. If the calculation returns 1.5 bar or 22 psi you need to set the regulator to at least 1.5 – 1 = 0.5 bar or 22 – 14.5 = 7.5 psi.More does not hurt. It should also be noted that the needed pressure increases very quickly with the chalk concentration that needs to be dissolved. As a result there is a practical limit to how little water can be used to dissolve the chalk needed for the desired water profile
|  | water | conc. | min CO2 pressure
|  | gal | ppm | bar | psi
| mash |  | #DIV/0! | #DIV/0! | #DIV/0!
| sparge |  | #DIV/0! | #DIV/0! | #DIV/0!
| total |  | #DIV/0! | #DIV/0! | #DIV/0!
| concentrated chalk water | [8 empty] | This is an option that is useful for brewers who decide to create a larger batch of dissolved chalk water (i.e. in a corny keg under CO2 pressure). It allows you to either enter the water volume and chalk weight of the initial batch or the chalk concentration in that batch. The output are volumes of chalk water that need to be part of the strike, sparge and/or total volume.
| batch volume |  | gal |  |  | chalk concentration | #DIV/0! | ppm
| chalk weight |  | g |  |  | chalk water for mash | #VALUE! | gal
| OR |  |  |  |  | chalk water for sparge | #VALUE! | gal
| chalk concentration |  | ppm |  |  | chalk water total | #VALUE! | gal
[6 empty] | CO2 pressure needed | #DIV/0! | bar
[6 empty] | CO2 pressure needed | #DIV/0! | psi
Kai Troester, braukaiser.com, content available under Creative Commons Attribution Noncommercial license
for license details see http://creativecommons.org/licenses/by-nc/3.0/
*) source: John Palmer, “How To Brew”
units supported for acid additions
ml
g
lb
% grist
units supported for salt additiond
ppm
mg/l
g
units for sulfate content
SO4 mg/l
SO4-S mg/l
yes
no
units for hardness/alkalinity
mEq/l
ppm as CaCO3
dH
units for salt additions
g
tsp
units for weight
kg
lb
units for volumes
l
qt
gal
"salts added to" options
mash and sparge
mash only
"water profile" options
overall water
strike water only

## history
version | date | change
1.0 | 2009-01-24 | initial version
1.1 | 2009-01-26 | removed RA as HCO3 as this is useless
1.2 | 2009-01-28 | added water profile as mEq/l
Changed CaCO3 alkalinity contribution to 0.5
1.3 | 2009-01-29 | added acid malt additions
1.4 | 2009-03-18 | fixed some comments
1.4i | 2009-03-31 | created mobile version
1.5i | 2009-07-29 | minor format changes
1.6 | 2009-08-24 | added support for dissolved chalk and mash
thickness dependent pH shift; merged mobile
and desktop version
1.7 | 2009-12-03 | added simple water analysis support
added support for the use of acids
added pH estimation from beer SRM
1.8 | 2010-01-02 | fixed the salt calculations which didn't take US units into account
fixed the effect of acids on the bicarbonate concentration and the alkalinity
1.9 | 2010-01-24 | fixed the lactic acid amount that was not carried over to the advanced sheet
1.10 | 2010-01-24 | the addition of acid was considered for more than just the bicarbonates which caused the pH shift calculation being incorrect
1.11 | 2010-02-10 | added a check that the mash thickness is in range for mash pH prediction
1.12 | 2010-02-11 | changed the algorithm for mash pH prediction to cover a larger range of mash thicknesses.
1.13 | 2010-02-24 | added reference to the article that explains the mash pH estimation
1.14 | 2010-03-01 | added support for lime treatment of brewing water
1.15 | 2010-03-16 | fixed the way the GH&KH analysis is incorporated into the starting water analysis
1.16 | 2010-03-20 | fixed a bug in the acid calculation
added labels to the intermediate water profile in the “salts” section
1.17 | 2010-04-30 | the detailed calculations for lime treatment were not looking at the GH and KH measurements from the post treatment water
1.18 | 2020-05-28 | fixed the copyright
1.19 | 2010-06-06 | fixed the names of the ions shown on the right hand side of the salt treatment section. CO4 and CL were reversed
1.20 | 2010-06-07 | fixed the calculation of the acid amount which was not taking the unit conversion into account
1.21 | 2010-06-08 | sparge water acid additions are only for compensating alkalinity
reduced the amount of acid needed by 1/2 since experiments seem to indicate that
1.5 | 2011-01-19 | major layout update
added support for phosphoric acid
changed the way pH changes are reported
added support for boiling water
1.51 | 2011-03-01 | added support for mash only salts
update of instructions
1.52 | 2011-03-14 | updated the wording for roast %
1.53 | 2012-03-27 | updated the grist pH estimation formula to the one published on the web
1.54 | 2012-05-07 | fixed a bug that kept Mg content Div0 and added a warning if the specified water amount is 0 and salts are added in g since this also results in Div0
1.55 | 2012-09-14 | unprotected the "unit" field on the basic sheet
1.56 | 2012-09-14 | linked KH and GH on the advaced sheet with the basic sheet
1.57 | 2012-09-15 | linked units for salts to be added on the advanced sheet to the basic sheet, minor format changes
1.58 | 2012-09-16 | removed the mash thickness restricton for mash pH prediction

## detailed calculations
total water used | 0 | l
strike water | 0 | l
sparge water | 0 | l
strike/total ratio | 1
sparge/total ratio | 0
grist weight | 0 | kg
mash thickness | #DIV/0! | l/kg
spH | #DIV/0! | pH*l/mEq
grist buffer capacity | #DIV/0! | mEq/(pH*kg)
pH change from base water
total residual alkalinity in base mash water | 0 | mg CaCO3
| 0 | mEq
pH change | #DIV/0! | pH
salt additions converted to ppm
water amount for salt additions | 0 | l | if lime treatment or boiling is used the water amount entered there will be used
gypsum | 0 | mg/l
epsom salt | 0 | mg/l
table salt | 0 | mg/l
calcium chloride | 0 | mg/l
magnesium chloride | 0 | mg/l
baking soda | 0 | mg/l
chalk (undissolved) | 0 | mg/l
chalk (dissolved) | 0 | mg/l
Ca Hardness from salts | 0 | mEq/l
Mg Hardness from salts | 0 | mEq/l
alkalinity from salts | 0 | mEq/l
residual alkalinity from salts | 0 | mEq/l
total residual alkalinity from salts | 0 | mEq
pH change | #DIV/0! | pH
common info for lime treatment or boiling
Starting Calcium content | 0 | ppm
Starting Magnesium content | 0 | ppm
Starting Alkalinity | 0 | mEq/l
Starting pH | 8
Calcium atomic weight | 40 | g/mol
Magnesium atomic weight | 24.3 | g/mol
lime molaric weight | 74.1 | g/mol
Calcium hardness | 0 | mEq/l
Magnesium hardness | 0 | mEq/l
lime treatment
total water volume treated with lime | 0 | l
Carbonic acid pKa1 | 6.4
Carbonic acid pKa2 | 10.3
r1 | 0.025119
r2 | 199.5262
[H2CO3 and CO2] | 0 | mmol/l
[HCO3-] | 0 | mmol/l
[CO3-] | 0 | mmol/l
[OH] needed to convert everything to [CO3-] | 0 | mmol/l
lime needed for this amount of [OH] | 0 | mmol/l
lime concentration | 0 | mg/l
lime needed | 0 | g
Ca surplus | 0 | mmol/l
Ca surplus | 0 | ppm
resulting hardness (measured) | 0 | mEq/l
resulting alkalinity (measured) | 0 | mEq/l
new Ca hardness | 0 | mEq/l
new calcium content | 0 | ppm
post lime treatment alkalinity | 0 | mEq/l
water boiling
water amount being boiled | 0 | l
alkalinity - CH | 0 | mEg/l
estimated post boil alkalinity | 0 | mEq/l
alkalinity drop | 0 | mEq/l
estimated post boil CH | 0 | mEq/l
CH surplus | 1 | mEq/l
measured KH | 0 | mEq/l
post boil alkalinity | 0 | mEq/l
post boil alkalinity drop | 0 | mEq/l
post boil CH | 0 | mEq/l
after salt additions and lime treatment/boiling
final alkalinity | 0 | mEq/l
final Ca hardness | 0 | mEq/l
Mg Hardness | 0 | mEq/l
residual alkalinity | 0 | mEq/l
total residual alkalinity in mash water after adding salts | 0 | mEq
pH change | #DIV/0! | pH
acid additions
lactic acid density | 1.2 | kg/l
lactic acid solution weight | 0 | g
lactic acid weight from liquid lactic acid | 0 | g
lactic acid from acid malt | 0 | g
total acid malt power | 0 | mEq
total lactic acid weight | 0 | g
lactic acid per kg grist | 0 | mg/kg
lactic acid per l water | 0 | mg/l
phosphoric acid density | 1.0806 | kg/l
phosporic acid solution weight | 0 | g
phosphoric acid from liquid phosphoric acid | 0 | g
phosphoric acid power | 0 | mEq
mash pH change from acid additions | #DIV/0! | pH
acid malt weight | 0 | kg
acid neutralization in mash water | 0 | mEq/l
total alkalinity in the mash water after adding acids | 0 | mEq/l
total residual alkalinity after adding acids | 0 | mEq/l
bicarbonates | 0 | mg/l | bicarbonates only exist if the alkalinity is positive
strike water profile
Ca | 0 | mg/l
Mg | 0 | mg/l
Na | 0 | mg/l
SO4 | 0 | mg/l
Cl | 0 | mg/l
HCO3 | 0 | mg/l
Alkalinity | 0 | ppm as CaCO3
Residual Alkalinity | 0 | ppm as CaCO3
overall water profile
Ca | 0 | mg/l
Mg | 0 | mg/l
Na | 0 | mg/l
SO4 | 0 | mg/l
Cl | 0 | mg/l
HCO3 | 0 | mg/l
Alkalinity | 0 | ppm as CaCO3
chalk water + CO2
concentrated chalk water batch volume | 0 | l
chalk concentration | 0 | ppm
amount of chalk water needed for mash |  | l
amount of chalk water needed for sparge |  | l
amount of chalk water needed for all |  | l
distilled water mash pH estimation
pH_0SRM | 5.6
S_c | 0.21
S_r | 0.06
P | 12 | Plato
SRM | 0
r | 0
DI pH is calculated as pH_0SRM – 1/P(S_c*(1-r)+S_r*r)SRM | 5.6 | pH
sparge water alkalinity reduction
water residual alkalinity | 0 | mEq/l
sparge water amount | 0 | l
alkalinity in need of neutralization | 0 | mEq
lactic aicid needed | 0 | ml
phosporic acid needed | 0 | ml

## constants
lactic acid content of acid malt | 2.8 | % w/w
DI pH assumption for specialty malt | 5.7
assumed Mg contribution to tested GH | 30 | %
mash buffer capacity for water residual alkalinity | 50 | mEq/(pH*kg)
mash buffer capacity for acid additions | 50 | mEq/(pH*kg)
88% lactic acid density | 1.2 | kg/l
85% phosphoric acid density | 1.685 | kg/l
lactic acid molar weight | 90 | g/mol
phosphoric acid molecular weight | 98 | g/mol
gypsum specific weight | 4 | g/tsp
epsom salt specific weight | 4.6 | g/tsp
table salt specific weight | 6.36 | g/tsp
calcium chloride specific weight | 4.4 | g/tsp
baking soda specific weight | 5.2 | g/tsp
chalk | 3.8 | g/tsp
lower alkalinity limit for boling | 1 | mEq/l

## water stats
Various tables that can be printed or captured in a screen-shot
base water | [6 empty] | water profile
| water A | water B | blended
| 100% | 0% |  | ppm Ca | ppm Mg | ppm Na | ppm SO4 | ppm Cl | ppm HCO3 | alkalinity as ppm CaCO3 | residual alkalinity as ppm CaCO3
ppm Ca | 0 | 0 | 0
ppm Mg | 0 | 0 | 0
ppm Na | 0 | 0 | 0 | 0 | 0 | 0 | 0 | 0 | 0 | 0 | 0
ppm SO4 | 0 | 0 | 0
ppm Cl | 0 | 0 | 0 |  |  |  | salts
ppm HCO3 | 0 | 0 | 0
alkalinity as ppm CaCO3 | 0 | 0 | 0 | Gypsym | Epsom | Table Salt | Calcium Chloride | Magnesium Chloride | Baking soda | Chalk undissolved | Chalk dissolved
salts |  |  |  | CaSO4 ·2H2O | MgSO4 ·7H2O | NaCl | CaCl2 ·2H2O | MgCl2 ·6H2O | NaHCO3 | CaCO3 | CaCO3 + CO2
| ppm | g/l | g/gal
Gypsum | 0 | 0 | 0 | 0 | 0 | 0 | 0 | 0 | 0 | 0 | 0 | ppm
Epsom salt | 0 | 0 | 0 | 0 | 0 | 0 | 0 | 0 | 0 | 0 | 0 | g/l
Table salt | 0 | 0 | 0 | 0 | 0 | 0 | 0 | 0 | 0 | 0 | 0 | g/gal
Calcium chloride | 0 | 0 | 0
Magnesium chloride | 0 | 0 | 0
Baking soda | 0 | 0 | 0
Chalk (undissolved) | 0 | 0 | 0
Chalk (dissolved) | 0 | 0 | 0
resulting water
ppm Ca | 0
ppm Mg | 0
ppm Na | 0
ppm SO4 | 0
ppm Cl | 0
ppm HCO3 | 0
alkalinity as ppm CaCO3 | 0
RA as CaCO3 | 0